## Sheet1
page_number | section | content
1 | Equipment Overview | This chapter provides an overview of the major rotating and static equipment installed across the refinery complex. Understanding equipment types, their operating principles, and maintenance requirements is essential for all operations and maintenance personnel.
2 | Centrifugal Pumps | Centrifugal pumps are the most common type of rotating equipment in the refinery. They use a spinning impeller to move fluids through the process. Key components include the impeller, casing, mechanical seal, bearing housing, and coupling. Pumps are identified by tags such as P-101A and P-205B.
3 | Pump Maintenance | Routine pump maintenance includes vibration monitoring, bearing temperature checks, oil analysis, and mechanical seal inspection. Excessive vibration above 7 mm/s requires immediate investigation. Bearing temperatures above 90 degrees Celsius indicate potential failure and should trigger a work order.
4 | Pump Troubleshooting | Common pump problems include cavitation, seal leaks, high vibration, and bearing overheating. Cavitation occurs when the suction pressure drops below the vapor pressure of the fluid, causing bubbles to form and collapse inside the pump. Signs include a crackling noise and fluctuating discharge pressure.
5 | Compressors | Reciprocating and centrifugal compressors are used to increase the pressure of gases in the refinery. Compressor tags include C-201, C-305A, K-110, and K-220. Compressors require careful monitoring of suction and discharge pressures, temperatures, and vibration levels.
6 | Compressor Lubrication | Compressor lubrication systems must be checked daily. Oil level, oil pressure, and oil temperature should be recorded each shift. Oil analysis should be performed monthly to check for metal particles, water contamination, and viscosity changes. Contaminated oil must be replaced immediately.
7 | Heat Exchangers | Shell and tube heat exchangers transfer heat between two process streams. Equipment tags include E-114, E-220B, and E-307. Common problems include tube fouling, tube leaks, and baffle damage. Fouling reduces heat transfer efficiency and increases pressure drop across the exchanger.
8 | Heat Exchanger Cleaning | Heat exchangers should be cleaned during scheduled turnarounds. Chemical cleaning is preferred for light fouling. Hydroblasting is used for heavy deposits and coke buildup. After cleaning, a hydrostatic test should be performed to verify tube integrity before returning the exchanger to service.
9 | Control Valves | Control valves regulate the flow of fluids in the process. They are operated by the DCS through pneumatic or electric actuators. Valve tags include FV-1201, PV-2104, and LV-3308. A stuck valve positioner is one of the most common instrumentation problems in the refinery.
10 | Electric Motors | Electric motors drive pumps, compressors, and fans throughout the refinery. Motor tags include M-101, M-205, and M-330. Common electrical faults include winding insulation failure, bearing damage, and variable frequency drive malfunctions. Motor current and winding temperature should be monitored continuously.
11 | Crude Distillation Unit | The crude distillation unit (CDU) is the first processing unit in the refinery. It heats crude oil in a furnace and separates it into fractions based on boiling point. Products include naphtha, kerosene, diesel, and atmospheric residue. The CDU operates at near-atmospheric pressure.
12 | Vacuum Distillation Unit | The vacuum distillation unit (VDU) processes the atmospheric residue from the CDU under reduced pressure. Operating under vacuum lowers the boiling points, allowing separation without thermally cracking the heavy molecules. Products include vacuum gas oil and vacuum residue.
13 | Hydrocracker Unit | The hydrocracker converts heavy vacuum gas oil into lighter products such as diesel and jet fuel using high pressure hydrogen and a catalyst. Operating conditions are typically 350 to 430 degrees Celsius and 100 to 200 bar. Catalyst deactivation and coking are major concerns.
14 | Diesel Hydrotreater | The diesel hydrotreater removes sulfur, nitrogen, and other impurities from diesel fuel using hydrogen and a catalyst. The treated diesel must meet the ultra-low sulfur diesel specification of less than 10 parts per million sulfur. Catalyst life is typically 3 to 5 years.
15 | Naphtha Hydrotreater | The naphtha hydrotreater removes sulfur and nitrogen from naphtha before it is sent to the catalytic reformer. Untreated naphtha would poison the reformer catalyst. Operating temperatures range from 260 to 340 degrees Celsius at pressures of 20 to 40 bar.
16 | Sulfur Recovery Unit | The sulfur recovery unit (SRU) converts hydrogen sulfide gas into elemental sulfur using the Claus process. H2S is a highly toxic gas that smells like rotten eggs and can be fatal at concentrations above 100 parts per million. The SRU typically achieves 99.9 percent sulfur recovery.
17 | Hydrogen Production Unit | The hydrogen production unit generates hydrogen through steam methane reforming. Natural gas reacts with steam over a nickel catalyst at high temperature to produce hydrogen and carbon monoxide. The hydrogen is purified using pressure swing adsorption and sent to the hydrotreaters and hydrocracker.
18 | Amine Treating Unit | The amine treating unit removes hydrogen sulfide and carbon dioxide from process gas streams using an amine solvent, typically methyldiethanolamine. The rich amine is regenerated by heating in a stripper column. The stripped H2S is sent to the sulfur recovery unit.
19 | Sour Water Stripper | The sour water stripper removes dissolved hydrogen sulfide and ammonia from process water. Sour water is collected from various units and heated in the stripper column. The overhead gas containing H2S is sent to the sulfur recovery unit. Stripped water is reused as wash water.
20 | Tank Farm Operations | The tank farm stores crude oil, intermediate products, and finished products in large storage tanks. Tank tags include TK-501, TK-602, and TK-710. Tanks must be inspected regularly for corrosion, floating roof seal condition, and level instrument accuracy. Tank gauging is performed daily.
21 | Pressure Transmitters | Pressure transmitters measure the pressure of process fluids and send a signal to the DCS. Common tags include PT-1201 and PT-2104. Transmitters should be calibrated every 12 months or whenever signal drift is suspected. Impulse lines must be kept free of blockages and air pockets.
22 | Level Transmitters | Level transmitters measure the liquid level in vessels and tanks. Tags include LT-3308. Types used in the refinery include differential pressure, radar, and guided wave radar. Radar transmitters are preferred for tanks with foam or turbulent surfaces because they are not affected by process conditions.
23 | Flow Transmitters | Flow transmitters measure the volumetric or mass flow rate of fluids in pipelines. Common types include orifice plate, vortex, Coriolis, and ultrasonic flowmeters. Tags include FT-2104. Orifice plates are the most common but require straight pipe runs upstream and downstream for accuracy.
24 | Temperature Transmitters | Temperature transmitters measure process temperatures using thermocouples or resistance temperature detectors. Tags include TT-1106. Thermocouples are used for high temperature applications above 400 degrees Celsius. RTDs are more accurate at lower temperatures but have a slower response time.
25 | DCS and Control Systems | The distributed control system is the central nervous system of the refinery. It receives signals from field instruments, executes control logic, and sends output signals to control valves and motors. Operators monitor and control the process from the central control room using the DCS interface.
26 | Instrument Calibration | All field instruments must be calibrated according to the preventive maintenance schedule. Calibration involves comparing the instrument reading against a known reference standard and adjusting if the deviation exceeds the acceptable tolerance. Calibration records must be maintained in the CMMS.
27 | Analyzer Systems | Online process analyzers continuously measure the composition of process streams. Types include gas chromatographs, sulfur analyzers, and oxygen analyzers. Tag examples include AT-2250. Analyzers require regular calibration with certified reference gases and periodic maintenance of sample conditioning systems.
28 | Emergency Shutdown System | The emergency shutdown system (ESD) is designed to bring the plant to a safe state in the event of a dangerous condition. ESD valves close automatically to isolate equipment and stop the flow of hydrocarbons. The ESD system is independent of the DCS and uses a separate safety controller.
29 | Fire and Gas Detection | Fire and gas detection systems monitor the plant for hydrocarbon gas leaks, toxic gas releases, and fires. Gas detectors are installed in areas where leaks are most likely, such as around pumps, compressors, and flanges. Detectors trigger alarms at preset concentration levels and can initiate automatic shutdown.
30 | H2S Safety | Hydrogen sulfide is a colorless, toxic gas that is heavier than air. It has a characteristic rotten egg smell at low concentrations but causes olfactory fatigue at higher levels, making it undetectable by smell. Workers must wear personal H2S monitors at all times. Fixed H2S detectors are installed throughout the plant.
31 | Relief Valves | Pressure relief valves protect equipment from overpressure by opening automatically when the pressure exceeds the set point. Relief valves discharge to the flare system where the released hydrocarbons are safely burned. Relief valves must be tested and recertified every 5 years during turnarounds.
32 | Flare System | The flare system safely burns hydrocarbon gases that are released during emergency shutdowns, equipment depressuring, or relief valve operations. The flare must maintain a continuous pilot flame. Smokeless operation is achieved by injecting steam or air at the flare tip. Flare knockout drums remove any liquids before the gas reaches the flare.
33 | Personal Protective Equipment | All personnel must wear the required personal protective equipment when entering the plant. Minimum PPE includes a hard hat, safety glasses, flame-resistant coveralls, and steel-toed boots. Additional PPE such as SCBA, chemical suits, or hearing protection may be required depending on the work area and task.
34 | Permit to Work | No maintenance or non-routine work may be performed without an approved permit to work. The permit system ensures that hazards are identified, risk assessments are completed, and appropriate safety precautions are in place. Types of permits include hot work, cold work, confined space entry, and excavation permits.
35 | LOTO Procedures | Lockout tagout procedures ensure that equipment is properly isolated and de-energized before maintenance work begins. Each worker places their own lock and tag on the isolation point. Equipment may not be re-energized until all locks have been removed. LOTO applies to electrical, mechanical, and process energy sources.
36 | Corrosion Mechanisms | Refinery equipment is subject to various corrosion mechanisms including uniform corrosion, pitting, stress corrosion cracking, and high temperature sulfidation. Corrosion rates depend on the material of construction, process chemistry, temperature, and velocity. Corrosion monitoring is essential for asset integrity management.
37 | Inspection Techniques | Non-destructive testing methods are used to inspect equipment without causing damage. Common techniques include ultrasonic thickness measurement, radiographic testing, magnetic particle inspection, and dye penetrant testing. Inspection intervals are determined by risk-based inspection methodology.
38 | Pipeline Integrity | Pipeline inspection includes visual inspection, ultrasonic thickness testing at designated test points, and pigging for long pipelines. Pipeline tags include line 8-CS-1042 and line 6-SS-2210. Carbon steel pipelines in sour service are susceptible to hydrogen-induced cracking and must be inspected more frequently.
39 | Tank Inspection | Storage tanks must undergo internal inspection every 10 years in accordance with API 653. Inspection includes floor plate thickness measurement, shell plate inspection, floating roof condition assessment, and foundation settlement survey. Tank bottoms are the most common location for corrosion in crude oil tanks.
40 | Furnace Tube Inspection | Furnace tubes operate at high temperatures and are subject to creep, oxidation, and coking. Tube skin temperatures are monitored continuously by infrared pyrometers. Internal tube inspection is performed during turnarounds using intelligent pigging or IRIS ultrasonic testing to measure remaining wall thickness.
41 | Unit Startup Procedure | Unit startup must follow the approved operating procedure. Key steps include nitrogen purging to remove oxygen, catalyst drying and activation, establishing utility flows, introducing feed at reduced rate, and gradually increasing to normal operating conditions. The shift supervisor must approve each critical step.
42 | Unit Shutdown Procedure | Planned shutdown involves gradually reducing feed rate, depressuring the unit, and purging with nitrogen or steam. Emergency shutdown is initiated by the ESD system or manually by the operator. All shutdown activities must be logged in the shift report. Equipment must be properly isolated before handover to maintenance.
43 | Shift Handover | Effective shift handover is critical for safe operations. The outgoing operator must brief the incoming operator on current unit status, abnormal conditions, ongoing maintenance activities, and any pending alarms. A written shift report must be completed and signed by both operators.
44 | Abnormal Situation Management | Operators must be trained to recognize and respond to abnormal process conditions. Warning signs include unusual pressure or temperature trends, unexpected alarm activations, abnormal noise or vibration, and visible leaks or emissions. The first priority is always the safety of personnel.
45 | Furnace Operations | Furnace operation requires careful control of fuel gas flow, combustion air, and tube skin temperatures. Draft must be maintained to prevent flashback. Flame pattern should be monitored visually through sight glasses. Tube skin temperatures must not exceed the metallurgical limit to prevent tube failure and fire.
46 | Cooling Water System | The cooling water system removes heat from process equipment using a network of heat exchangers and cooling towers. Cooling water quality must be maintained to prevent fouling, corrosion, and biological growth. Chemical treatment includes addition of biocides, corrosion inhibitors, and scale inhibitors.
47 | Steam System | The refinery uses steam at multiple pressure levels for heating, stripping, and driving turbines. High pressure steam is generated in boilers and waste heat recovery units. Steam traps must be inspected regularly to prevent energy losses from passing traps. Condensate is recovered and returned to the boiler feedwater system.
48 | Wastewater Treatment | Refinery wastewater contains oil, suspended solids, dissolved organics, and chemicals. Treatment includes oil-water separation, dissolved air flotation, biological treatment, and final polishing. Treated water quality must meet environmental discharge limits. Continuous monitoring of effluent quality is required.
49 | Air Emissions Monitoring | Continuous emission monitoring systems measure flue gas composition from furnaces and boilers. Parameters include sulfur dioxide, nitrogen oxides, carbon monoxide, and particulate matter. Emissions must comply with regulatory limits. Exceedances must be reported to the environmental department immediately.
50 | Nitrogen and Instrument Air | Nitrogen is used for purging, blanketing, and inerting throughout the refinery. Instrument air is compressed, dried, and filtered to supply pneumatic instruments and control valves. Instrument air quality must meet ISA standards for moisture content, oil content, and particle size. Loss of instrument air will cause control valves to fail to their safe position.